## N15
Calculation of energy savings with efficient nitrogen production
Basis of calculation
operating hours per day | 16 | [hours]
days per week | 5 | [days]
weeks per year | 50 | [weeks]
cost of electricity | 0.255 | [€/kWh]
CO2 factor | 0.732 | [CO2/Mwh]
CO2 factor hydrogen | 1.5934 | [tCO2e/t]
nitrogen consumption per year | 60000 | [m³/year]
hydrogen consumption per m³N2 | 0.002 | [m³/m³N2]
Desired nitrogen volume flow | 15 | [m³/h]
conventional system
required compressed air | 102.71 | [m³/h]
required compressed air | 1.7118 | [m³/min]
required power at inlet | 11.9828 | [kW]
required power for high pressure | 5.5 | [kW]
total power | 17.4828 | [kW]
energy efficient system
required compressed air | 55.26 | [m³/h]
required compressed air | 0.921 | [m³/min]
required power at inlet | 6.447 | [kW]
required power for high pressure | 5.5 | [kW]
total power | 11.947 | [kW]
resuired hydrogen consumption [2l H2 per 1m³ N2] | 120 | [m³/year]
hydrogen consumption in t** | 0.010092 | [t/year]
** 1m³ hydrogen is equivalent to 0.0841 kg hydrogen
savings
power conventional system (per year) | 69931.3333 | [kWh/year]
power energy efficient system (per year) | 47788 | [kWh/year]
saving per year | 22143.3333 | [kWh/year]
saving per year | 22.1433 | [MWh/year]
CO2 quantity hydrogen input | 0.01608 | [to/year]
saving CO2 [electricity] | 16.2089 | [to/year]
total saving CO2 | 16.1928 | [to/year]

## N20
Calculation of energy savings with efficient nitrogen production
Basis of calculation
operating hours per day | 16 | [hours]
days per week | 5 | [days]
weeks per year | 50 | [weeks]
cost of electricity | 0.255 | [€/kWh]
CO2 factor | 0.732 | [CO2/Mwh]
CO2 factor hydrogen | 1.5934 | [tCO2e/t]
nitrogen consumption per year | 60000 | [m³/year]
hydrogen consumption per m³N2 | 0.002 | [m³/m³N2]
Desired nitrogen volume flow | 20 | [m³/h]
conventional system
required compressed air | 193.94 | [m³/h]
required compressed air | 3.2323 | [m³/min]
required power at inlet | 22.6263 | [kW]
required power for high pressure | 7.5 | [kW]
total power | 30.1263 | [kW]
energy efficient system
required compressed air | 106.27 | [m³/h]
required compressed air | 1.7712 | [m³/min]
required power at inlet | 12.3982 | [kW]
required power for high pressure | 7.5 | [kW]
total power | 19.8982 | [kW]
resuired hydrogen consumption [2l H2 per 1m³ N2] | 120 | [m³/year]
hydrogen consumption in t** | 0.010092 | [t/year]
** 1m³ hydrogen is equivalent to 0.0841 kg hydrogen
savings
power conventional system (per year) | 120505.3333 | [kWh/year]
power energy efficient system (per year) | 79592.6667 | [kWh/year]
saving per year | 40912.6667 | [kWh/year]
saving per year | 40.9127 | [MWh/year]
CO2 quantity hydrogen input | 0.01608 | [to/year]
saving CO2 [electricity] | 29.9481 | [to/year]
total saving CO2 | 29.932 | [to/year]

## N40
Calculation of energy savings with efficient nitrogen production
Basis of calculation
operating hours per day | 16 | [hours]
days per week | 5 | [days]
weeks per year | 50 | [weeks]
cost of electricity | 0.255 | [€/kWh]
CO2 factor | 0.732 | [CO2/Mwh]
CO2 factor hydrogen | 1.5934 | [tCO2e/t]
nitrogen consumption per year | 60000 | [m³/year]
hydrogen consumption per m³N2 | 0.002 | [m³/m³N2]
Desired nitrogen volume flow | 40 | [m³/h]
conventional system
required compressed air | 276.54 | [m³/h]
required compressed air | 4.609 | [m³/min]
required power at inlet | 32.263 | [kW]
required power for high pressure | 15 | [kW]
total power | 47.263 | [kW]
energy efficient system
required compressed air | 135.14 | [m³/h]
required compressed air | 2.2523 | [m³/min]
required power at inlet | 15.7663 | [kW]
required power for high pressure | 15 | [kW]
total power | 30.7663 | [kW]
resuired hydrogen consumption [2l H2 per 1m³ N2] | 120 | [m³/year]
hydrogen consumption in t** | 0.010092 | [t/year]
** 1m³ hydrogen is equivalent to 0.0841 kg hydrogen
savings
power conventional system (per year) | 189052 | [kWh/year]
power energy efficient system (per year) | 123065.3333 | [kWh/year]
saving per year | 65986.6667 | [kWh/year]
saving per year | 65.9867 | [MWh/year]
CO2 quantity hydrogen input | 0.01608 | [to/year]
saving CO2 [electricity] | 48.3022 | [to/year]
total saving CO2 | 48.2862 | [to/year]

## N55
Calculation of energy savings with efficient nitrogen production
Basis of calculation
operating hours per day | 16 | [hours]
days per week | 5 | [days]
weeks per year | 50 | [weeks]
cost of electricity | 0.255 | [€/kWh]
CO2 factor | 0.732 | [CO2/Mwh]
CO2 factor hydrogen | 1.5934 | [tCO2e/t]
nitrogen consumption per year | 60000 | [m³/year]
hydrogen consumption per m³N2 | 0.002 | [m³/m³N2]
Desired nitrogen volume flow | 55 | [m³/h]
conventional system
required compressed air | 323.23 | [m³/h]
required compressed air | 5.3872 | [m³/min]
required power at inlet | 37.7102 | [kW]
required power for high pressure | 15 | [kW]
total power | 52.7102 | [kW]
energy efficient system
required compressed air | 172.68 | [m³/h]
required compressed air | 2.878 | [m³/min]
required power at inlet | 20.146 | [kW]
required power for high pressure | 15 | [kW]
total power | 35.146 | [kW]
resuired hydrogen consumption [2l H2 per 1m³ N2] | 120 | [m³/year]
hydrogen consumption in t** | 0.010092 | [t/year]
** 1m³ hydrogen is equivalent to 0.0841 kg hydrogen
savings
power conventional system (per year) | 210840.6667 | [kWh/year]
power energy efficient system (per year) | 140584 | [kWh/year]
saving per year | 70256.6667 | [kWh/year]
saving per year | 70.2567 | [MWh/year]
CO2 quantity hydrogen input | 0.01608 | [to/year]
saving CO2 [electricity] | 51.4279 | [to/year]
total saving CO2 | 51.4118 | [to/year]

## N75
Calculation of energy savings with efficient nitrogen production
Basis of calculation
operating hours per day | 16 | [hours]
days per week | 5 | [days]
weeks per year | 50 | [weeks]
cost of electricity | 0.255 | [€/kWh]
CO2 factor | 0.732 | [CO2/Mwh]
CO2 factor hydrogen | 1.5934 | [tCO2e/t]
nitrogen consumption per year | 60000 | [m³/year]
hydrogen consumption per m³N2 | 0.002 | [m³/m³N2]
Desired nitrogen volume flow | 75 | [m³/h]
conventional system
required compressed air | 466.9 | [m³/h]
required compressed air | 7.7817 | [m³/min]
required power at inlet | 54.4717 | [kW]
required power for high pressure | 22 | [kW]
total power | 76.4717 | [kW]
energy efficient system
required compressed air | 257.41 | [m³/h]
required compressed air | 4.2902 | [m³/min]
required power at inlet | 30.0312 | [kW]
required power for high pressure | 22 | [kW]
total power | 52.0312 | [kW]
resuired hydrogen consumption [2l H2 per 1m³ N2] | 120 | [m³/year]
hydrogen consumption in t** | 0.010092 | [t/year]
** 1m³ hydrogen is equivalent to 0.0841 kg hydrogen
savings
power conventional system (per year) | 305886.6667 | [kWh/year]
power energy efficient system (per year) | 208124.6667 | [kWh/year]
saving per year | 97762 | [kWh/year]
saving per year | 97.762 | [MWh/year]
CO2 quantity hydrogen input | 0.01608 | [to/year]
saving CO2 [electricity] | 71.5618 | [to/year]
total saving CO2 | 71.5457 | [to/year]

## N100
Calculation of energy savings with efficient nitrogen production
Basis of calculation
operating hours per day | 16 | [hours]
days per week | 5 | [days]
weeks per year | 50 | [weeks]
cost of electricity | 0.255 | [€/kWh]
CO2 factor | 0.732 | [CO2/Mwh]
CO2 factor hydrogen | 1.5934 | [tCO2e/t]
nitrogen consumption per year | 60000 | [m³/year]
hydrogen consumption per m³N2 | 0.002 | [m³/m³N2]
Desired nitrogen volume flow | 100 | [m³/h]
conventional system
required compressed air | 673.77 | [m³/h]
required compressed air | 11.2295 | [m³/min]
required power at inlet | 78.6065 | [kW]
required power for high pressure | 30 | [kW]
total power | 108.6065 | [kW]
energy efficient system
required compressed air | 311.04 | [m³/h]
required compressed air | 5.184 | [m³/min]
required power at inlet | 36.288 | [kW]
required power for high pressure | 30 | [kW]
total power | 66.288 | [kW]
resuired hydrogen consumption [2l H2 per 1m³ N2] | 120 | [m³/year]
hydrogen consumption in t** | 0.010092 | [t/year]
** 1m³ hydrogen is equivalent to 0.0841 kg hydrogen
savings
power conventional system (per year) | 434426 | [kWh/year]
power energy efficient system (per year) | 265152 | [kWh/year]
saving per year | 169274 | [kWh/year]
saving per year | 169.274 | [MWh/year]
CO2 quantity hydrogen input | 0.01608 | [to/year]
saving CO2 [electricity] | 123.9086 | [to/year]
total saving CO2 | 123.8925 | [to/year]